## Sheet1
| Functional Requirements | Design Parameters | Risk | Counter- measures
1 | Needs to be able to carry weight of 120 kg. | The load bearing capacity needs to be able to carry the weight of 120 kg. | Something could brake or go wrong | Static analysis, good choice of materials and good design
2 | Needs to be able to move: 2.1 Flextion (60° thigh forward). Extention (from 60° flextion to full extension) 2.2 Abduction ( 5°) adduction (30°) 2.3 Rotation (90°) | 3 motors or 2 motors + dual air jacks | Lack of velocity or torgue | carefully study the torqe required for the motors and choose motors accordingly
3 | Power supply for motors: 3.1 Electricity 3.2 Air | Cables | Not flexible enough to with stand the movement | Make sure cables have enough slack to withstand the movement of the leg
4 | Size of the hip joint should be not larger than a sphere diameter of 200 mm | Geometric design | Can't withstand the Weight | Do good static analysis on the design to make sure it does not break
5 | 5.1 The swing motion for the gait cycle is 0.4 sek. 5.2 The stance motion for the gait cycle is 0.6 sek.