## Sheet1
| Functional Requirements | Design Parameters | Risk | Counter- measures
1 | Needs to be strongly build | The motor has to be able to handle 405 Nm Max torque if the load is 120kg. | motor will burn out. Joint will break | good choice of motor. Good design and strong material.
2 | Has to be easy to remove and put on. | The client has to be able to put on and change prostetics fast | The prostetics from össur will not fit | Use same system as Össur
3 | motors and sensors need electricity | use powercables. | difficult to remove knee, not flexible enough. | good design, have slack in the cables.
4 | Movement, from -2 extension up to 50°flexion. | 1 motor and 2 sensors | motor not powerful enough, not fast enough. The sensors not accurate enough. | good choice of components.
5